## 版本历史
Revision History
Version | Date | Revision
v1.00 | 20190611 | add mer2-502-79u3x
v1.01 | 20190717 | updata mer2-502-79u3x
v1.02 | 20190724 | updata mer2-502-79u3x
v1.03 | 20190725 | add MER2-2000-19U3X
v1.04 | 20190730 | add MER2-503-36U3X
v1.05 | 20190807 | add MER2-1220-32U3X and MER2-301-125U3X
v1.06 | 20190821 | add MER2-231-41U3X
v1.07 | 20190923 | add MER2-630-60U3X
v1.08 | 20191009 | add MER2-302-56U3X
v1.09 | 20191012 | updata MER2-302-56U3X
v1.10 | 20191022 | add ME2P-1230-23U3X
v1.11 | 20191028 | add MER2-041-436U3X and MER2-160-227U3X
v1.12 | 20191107 | add MER2-230-168U3X
v1.13 | 20200210 | add ME2P-2621-15U3X
v1.14 | 20200318 | add me2l-161-61u3x
v1.15 | 20200320 | updata ME2P-2621-15U3X
v1.16 | 20200326 | updata ME2P-2621-15U3X
v1.17 | 20200414 | updata ME2P-2621-15U3X
v1.18 | 20200527 | updata MER2-301-125U3X
v1.19 | 20200528 | updata MER2-301-125U3X
v1.20 | 20200529 | updata ME2P-1230-23U3X Decimation
v1.21 | 20200603 | updata MER2-630-60U3X,MER2-2000-19U3X,MER2-1220-32U3X

## MER2-041-436U3X
Parameter setting：
Width | 720
Height | 540
ExposureTime(us) | 10000
PixelFormat(8/10) | 8
DeviceLinkThroughputLimit(Bps) | 300000000
MaxUSBControllerThroughput(Bps) | 380000000
xtrig_low | 2547
N | 1
ImageSize | 388884
Trow | 3.92
T_acq | 2281.44
AcquisitionFrameRateMode | off
AcquisitionFrameRate | 436
Tf | 10054.8
Calculation result:
FPS | 99.455

## MER2-160-227U3X
Parameter setting：
Width | 1440
Height | 1080
ExposureTime(us) | 10000
PixelFormat(8/10) | 8
DeviceLinkThroughputLimit(Bps) | 300000000
MaxUSBControllerThroughput(Bps) | 380000000
xtrig_low | 2547
N | 1
ImageSize | 1555284
Trow | 3.92
T_acq | 4398.24
AcquisitionFrameRateMode | off
AcquisitionFrameRate | 227
Tf | 10054.8
Calculation result:
FPS | 99.455

## ME2L-161-61U3X
Parameter setting：
Width | 1440
Height | 1080
ExposureTime(us) | 10000
PixelFormat(8/10) | 8
DeviceLinkThroughputLimit(Bps) | 200000000
MaxUSBControllerThroughput(Bps) | 380000000
xtrig_low | 679
N | 1
ImageSize | 1555284
Trow | 14720
T_acq | 16339200
AcquisitionFrameRateMode | off
AcquisitionFrameRate | 61.3
Tf | 16339200
Calculation result:
FPS | 61.2025
带宽限制帧周期（ns） | 7776420
帧率控制帧周期（ns） | 0
曝光决定的行周期(inck) | 374466
带宽限制帧率控制最大行周期(inck) | 263

## MER2-230-168U3X
Parameter setting：
Width | 1920
Height | 1200
ExposureTime(us) | 10000
PixelFormat(8/10) | 8
DeviceLinkThroughputLimit(Bps) | 300000000
MaxUSBControllerThroughput(Bps) | 380000000
xtrig_low | 2080
N | 1
ImageSize | 2304084
Trow | 4.8
T_acq | 5942.4
AcquisitionFrameRateMode | off
AcquisitionFrameRate | 168
Tf | 10051.2
Calculation result:
FPS | 99.4906

## MER2-231-41U3X
Parameter setting：
Width | 1920
Height | 1200
ExposureTime(us) | 10000
PixelFormat(8/10) | 8
DeviceLinkThroughputLimit(Bps) | 400000000
MaxUSBControllerThroughput(Bps) | 380000000
xtrig_low | 501
N | 1
ImageSize | 2304084
Trow | 19.8933
T_acq | 24627.9467
AcquisitionFrameRateMode | off
AcquisitionFrameRate | 41
Tf | 24627.9467
Calculation result:
FPS | 40.6043

## MER2-301-125U3X
Parameter setting：
Width | 2048 | binning系数 | 最大宽度 | 最大高度
Height | 1536 | 1 | 2048 | 1536 | Input range from 64 to 2048,and is an integer multiple of 8 | Input range from 2 to 1536,and is an integer multiple of 2
BinningHorizontal | 1 | 2 | 1024 | 768 | Input range from 64 to 1024,and is an integer multiple of 8 | Input range from 2 to 768,and is an integer multiple of 2
BinningVertical | 1 | 4 | 512 | 384 | Input range from 64 to 512,and is an integer multiple of 8 | Input range from 2 to 384,and is an integer multiple of 2
ExposureTime(us) | 10000 |  |  |  | Input parameter error，please input parameter according to message
PixelFormat(8/10) | 8 |  | 2048 | 1536
DeviceLinkThroughputLimit(Bps) | 300000000
MaxUSBControllerThroughput(Bps) | 380000000
xtrig_low | 1970
N | 1
ImageSize | 3145812
Trow | 5.0667
T_acq | 7974.9333
AcquisitionFrameRateMode | off
AcquisitionFrameRate | 125
Tf | 10486.04
Calculation result:
FPS | 95.3649

## MER2-302-56U3X
Parameter setting：
Width | 2048 | binning系数 | 最大宽度 | 最大高度
Height | 1536 | 1 | 2048 | 1536 | Input range from 64 to 2048,and is an integer multiple of 8 | Input range from 64 to 1536,and is an integer multiple of 2
BinningHorizontal | 1 | 2 | 1024 | 768 | Input range from 64 to 1024,and is an integer multiple of 8 | Input range from 64 to 768,and is an integer multiple of 2
BinningVertical | 1 | 4 | 512 | 384 | Input range from 64 to 512,and is an integer multiple of 8 | Input range from 64 to 384,and is an integer multiple of 2
ExposureTime(us) | 10000 |  |  |  | Input parameter error，please input parameter according to message
PixelFormat(8/10) | 8 |  | 2048 | 1536
DeviceLinkThroughputLimit(Bps) | 300000000
MaxUSBControllerThroughput(Bps) | 380000000
xtrig_low | 885
N | 1
ImageSize | 3145812
Trow | 11.28
T_acq | 17687.04
AcquisitionFrameRateMode | off
AcquisitionFrameRate | 56
Tf | 17687.04
Calculation result:
FPS | 56.5386

## MER2-502-79U3X
Parameter setting：
Width | 2448 | binning系数 | 最大宽度 | 最大高度
Height | 2048 | 1 | 2448 | 2048 | Input range from 64 to 2448,and is an integer multiple of 8 | Input range from 64 to 2048,and is an integer multiple of 2
BinningHorizontal | 1 | 2 | 1224 | 1024 | Input range from 64 to 1224,and is an integer multiple of 8 | Input range from 64 to 1024,and is an integer multiple of 2
BinningVertical | 1 | 4 | 608 | 512 | Input range from 64 to 608,and is an integer multiple of 8 | Input range from 64 to 512,and is an integer multiple of 2
DecimationHorizontal | 1 |  |  |  | Input parameter error，please input parameter according to message
DecimationVertical | 1 |  | 2448 | 2048
ExposureTime(us) | 10000
PixelFormat(8/10) | 8 | skipping系数 | 最大宽度 | 最大高度
DeviceLinkThroughputLimit(Bps) | 300000000 | 1 | 2448 | 2048 | Input range from 64 to 2448,and is an integer multiple of 16 | Input range from 64 to 2048,and is an integer multiple of 2
MaxUSBControllerThroughput(Bps) | 380000000 | 2 | 1224 | 1024 | Input range from 64 to 1224,and is an integer multiple of 16 | Input range from 64 to 1024,and is an integer multiple of 2
xtrig_low | 1650 | 4 | 608 | 512 | Input range from 64 to 608,and is an integer multiple of 16 | Input range from 64 to 512,and is an integer multiple of 2
N | 1 |  |  |  | Input parameter error，please input parameter according to message
ImageSize | 5013588 |  | 2448 | 2048
Trow | 6.0533
T_acq | 12627.2533
AcquisitionFrameRateMode | off
AcquisitionFrameRate | 79.1
Tf | 16713.2533
Calculation result:
FPS | 59.8328

## MER2-503-36U3X
Parameter setting：
Width | 2448
Height | 2048
ExposureTime(us) | 20000
PixelFormat(8/10) | 8
DeviceLinkThroughputLimit(Bps) | 300000000
MaxUSBControllerThroughput(Bps) | 380000000
xtrig_low | 1504
N | 1
ImageSize | 5013588
Trow | 13.28
T_acq | 27622.4
AcquisitionFrameRateMode | off
AcquisitionFrameRate | 36
Tf | 27622.4
Calculation result:
FPS | 36.2025

## MER2-630-60U3X(W90)
Parameter setting： |  | 根据demo设置计算出的等效ROI
Width_Region | 3088 | Width | 3088
Height_Region | 2064 | Height | 2064
ExposureTime(us) | 10000 | sensor实际输出的ROI
PixelFormat(8/10) | 8 | Width | 3088
DeviceLinkThroughputLimit(Bps) | 300000000 | Height | 2064
MaxUSBControllerThroughput(Bps) | 380000000
TriggerMode | off | tRow | 7778 | ns
AcquisitionFrameRateMode | off | tConfig | 2000 | us
AcquisitionFrameRate | 60 | tXVS2RD | 28 | tRow
N | 1 | tXVS2CPP | 7 | tRow
ImageSize | 6373716 | tolerance_line | 16 | tRow
Trow | 7778 | Vbmin | 78 | tRow
T_acq | 21248888.8889 | SHS1_MIN | 8 | tRow
Tf | 21248888.8889 | transfer_size | 6373716 | Byte
Calculation result:
FPS | 47.0613 | tFrame_ROI | 2142 | tRow
|  | tFrame_Exp | 1294 | tRow
|  | tFrame_Rate | 0 | tRow
|  | tFrame_limit | 2732 | tRow
|  | tFrame_Final | 21248888.8889 | ns

## MER2-1220-32U3X(W90)
Parameter setting： |  | 根据demo设置计算出的等效ROI
Width_Region | 4024 | Width | 4024
Height_Region | 3036 | Height | 3036
ExposureTime(us) | 30000 | sensor实际输出的ROI
PixelFormat(8/12) | 8 | Width | 4024
DeviceLinkThroughputLimit(Bps) | 300000000 | Height | 3046
MaxUSBControllerThroughput(Bps) | 380000000
TriggerMode | off | tRow | 10000 | ns
AcquisitionFrameRateMode | off | tConfig | 50 | us
AcquisitionFrameRate | 32.3 | tXVS2RD | 33 | tRow
N | 1 | tXVS2CPP | 17 | tRow
ImageSize | 12216948 | tolerance_line | 16 | tRow
Trow | 10000 | Vbmin | 38 | tRow
T_acq | 40730000 | SHS1_MIN | 8 | tRow
Tf | 40730000 | transfer_size | 12216948 | Byte
Calculation result:
FPS | 24.5519 | tFrame_ROI | 3084 | tRow
|  | tFrame_Exp | 3008 | tRow
|  | tFrame_Rate | 0 | tRow
|  | tFrame_limit | 4073 | tRow
|  | tFrame_tri | 6108 | tRow
|  | tFrame_Final | 40730000 | ns

## MER2-2000-19U3X(W90)
Parameter setting： |  | 根据demo设置计算出的等效ROI
Width_Region | 5496 | Width | 5496
Height_Region | 3672 | Height | 3672
ExposureTime(us) | 50000 | sensor实际输出的ROI
PixelFormat(8/12) | 8 | Width | 5496
DeviceLinkThroughputLimit(Bps) | 300000000 | Height | 3672
MaxUSBControllerThroughput(Bps) | 380000000
TriggerMode | off | tRow | 12500 | ns
AcquisitionFrameRateMode | off | tConfig | 50 | us
AcquisitionFrameRate | 19.6 | tXVS2RD | 33 | tRow
N | 1 | tXVS2CPP | 17 | tRow
ImageSize | 20181396 | tolerance_line | 16 | tRow
Trow | 12500 | Vbmin | 38 | tRow
T_acq | 67275000 | SHS1_MIN | 8 | tRow
Tf | 67275000 | transfer_size | 20181396 | Byte
Calculation result:
FPS | 14.8644 | tFrame_ROI | 3710 | tRow
|  | tFrame_Exp | 4008 | tRow
|  | tFrame_Rate | 0 | tRow
|  | tFrame_limit | 5382 | tRow
|  | tFrame_tri | 7734 | tRow
|  | tFrame_Final | 67275000 | ns

## ME2P-1230-23U3X
Parameter setting：
Width | 4096 | binning系数 | 最大宽度 | 最大高度
Height | 3000 | 1 | 4096 | 3000 | Input range from 64 to 4096,and is an integer multiple of 8 | Input range from 64 to 3000,and is an integer multiple of 2
BinningHorizontal | 1 | 2 | 2048 | 1500 | Input range from 64 to 2048,and is an integer multiple of 8 | Input range from 64 to 1500,and is an integer multiple of 2
BinningVertical | 1 | 4 | 1024 | 750 | Input range from 64 to 1024,and is an integer multiple of 8 | Input range from 64 to 500,and is an integer multiple of 2
DecimationHorizontal | 1 |  |  |  | Input parameter error，please input parameter according to message
DecimationVertical | 1 |  | 4096 | 3000
ExposureTime(us) | 40000
PixelFormat(8/12) | 8 | skipping系数 | 最大宽度 | 最大高度
DeviceLinkThroughputLimit(Bps) | 300000000 | 1 | 4096 | 3000 | Input range from 64 to 4096,and is an integer multiple of 16 | Input range from 64 to 3000,and is an integer multiple of 2
MaxUSBControllerThroughput(Bps) | 380000000 | 2 | 2048 | 1500 | Input range from 64 to 2048,and is an integer multiple of 16 | Input range from 64 to 1500,and is an integer multiple of 2
xtrig_low | 2873 | 4 | 1024 | 750 | Input range from 64 to 1024,and is an integer multiple of 16 | Input range from 64 to 744,and is an integer multiple of 2
N | 1 |  |  |  | Input parameter error，please input parameter according to message
ImageSize | 12288084 |  | 4096 | 3000
Trow | 13.92
T_acq | 42525.6
AcquisitionFrameRateMode | off
AcquisitionFrameRate | 23.5
Tf | 42525.6
Calculation result:
FPS | 23.5152

## ME2P-2621-15U3X
Parameter setting：
Width | 5120 | binning系数 | 最大宽度 | 最大高度
Height | 5120 | 1 | 5120 | 5120 | Input range from 64 to 5120,and is an integer multiple of 8 | Input range from 64 to 5120,and is an integer multiple of 2
BinningHorizontal | 1 | 2 | 2560 | 2560 | Input range from 64 to 2560,and is an integer multiple of 8 | Input range from 64 to 2560,and is an integer multiple of 2
BinningVertical | 1 | 4 | 1280 | 1280 | Input range from 64 to 1280,and is an integer multiple of 8 | Input range from 64 to 1280,and is an integer multiple of 2
DecimationHorizontal | 1 |  |  |  | Input parameter error，please input parameter according to message
DecimationVertical | 1 |  | 5120 | 5120
ExposureTime(us) | 60000
PixelFormat(8/12) | 8 | skipping系数 | 最大宽度 | 最大高度
DeviceLinkThroughputLimit(Bps) | 300000000 | 1 | 5120 | 5120 | Input range from 64 to 5120,and is an integer multiple of 8 | Input range from 64 to 5120,and is an integer multiple of 2
MaxUSBControllerThroughput(Bps) | 380000000 | 2 | 2560 | 2560 | Input range from 64 to 2560,and is an integer multiple of 8 | Input range from 64 to 2560,and is an integer multiple of 2
AcquisitionFrameRateMode | off | 4 | 1280 | 1280 | Input range from 64 to 1280,and is an integer multiple of 8 | Input range from 64 to 1280,and is an integer multiple of 2
AcquisitionFrameRate | 15.1 |  |  |  | Input parameter error，please input parameter according to message
|  |  | 5120 | 5120
124
51670
10334
period_time | 53107
0
Exposure_start_delay | 20668
Exposure_end_delay | 8834
Exposure_edge_fpga | 34409
Exposure_edge_sensor | 34285
risky_duration0 | 34451
risky_duration1 | 34348
risky_duration2 | 34296
line_stop | 1
line_stop_frame_time | 53169
risky_exp | 0
risky_frame_time | 0
53169
60064
0
0
bandwidth_max | 3970
image_size | 26214400
frame_size | 26214484
87382
68985.4842
Tf | 87382
Calculation result:
FPS | 11.444

## Dummy_for_Comparison1
Revision History
Version | Date | Revision
v1.00 | 20190611 | add mer2-502-79u3x
v1.01 | 20190717 | updata mer2-502-79u3x
v1.02 | 20190724 | updata mer2-502-79u3x
v1.03 | 20190725 | add MER2-2000-19U3X
v1.04 | 20190730 | add MER2-503-36U3X
v1.05 | 20190807 | add MER2-1220-32U3X and MER2-301-125U3X
v1.06 | 20190821 | add MER2-231-41U3X
v1.07 | 20190923 | add MER2-630-60U3X
v1.08 | 20191009 | add MER2-302-56U3X
v1.09 | 20191012 | updata MER2-302-56U3X
v1.10 | 20191022 | add ME2P-1230-23U3X
v1.11 | 20191028 | add MER2-041-436U3X and MER2-160-227U3X
v1.12 | 20191107 | add MER2-230-168U3X
v1.13 | 20200210 | add ME2P-2621-15U3X
v1.14 | 20200318 | add me2l-161-61u3x
v1.15 | 20200320 | updata ME2P-2621-15U3X
v1.16 | 20200326 | updata ME2P-2621-15U3X
v1.17 | 20200414 | updata ME2P-2621-15U3X
v1.18 | 20200527 | updata MER2-301-125U3X
v1.19 | 20200528 | updata MER2-301-125U3X
v1.20 | 20200529 | updata ME2P-1230-23U3X Decimation

## Dummy_for_Comparison2
Parameter setting：
Width | 720
Height | 540
ExposureTime(us) | 10000
PixelFormat(8/10) | 8
DeviceLinkThroughputLimit(Bps) | 300000000
MaxUSBControllerThroughput(Bps) | 380000000
xtrig_low | 2547
N | 1
ImageSize | 388884
Trow | 3.92
T_acq | 2281.44
AcquisitionFrameRateMode | off
AcquisitionFrameRate | 436
Tf | 10054.8
Calculation result:
FPS | 99.455

## Dummy_for_Comparison3
Parameter setting：
Width | 1440
Height | 1080
ExposureTime(us) | 10000
PixelFormat(8/10) | 8
DeviceLinkThroughputLimit(Bps) | 300000000
MaxUSBControllerThroughput(Bps) | 380000000
xtrig_low | 2547
N | 1
ImageSize | 1555284
Trow | 3.92
T_acq | 4398.24
AcquisitionFrameRateMode | off
AcquisitionFrameRate | 227
Tf | 10054.8
Calculation result:
FPS | 99.455

## Dummy_for_Comparison4
Parameter setting：
Width | 1440
Height | 1080
ExposureTime(us) | 10000
PixelFormat(8/10) | 8
DeviceLinkThroughputLimit(Bps) | 200000000
MaxUSBControllerThroughput(Bps) | 380000000
xtrig_low | 679
N | 1
ImageSize | 1555284
Trow | 14720
T_acq | 16339200
AcquisitionFrameRateMode | off
AcquisitionFrameRate | 61.3
Tf | 16339200
Calculation result:
FPS | 61.2025
带宽限制帧周期（ns） | 7776420
帧率控制帧周期（ns） | 0
曝光决定的行周期(inck) | 374466
带宽限制帧率控制最大行周期(inck) | 263

## Dummy_for_Comparison5
Parameter setting：
Width | 1920
Height | 1200
ExposureTime(us) | 10000
PixelFormat(8/10) | 8
DeviceLinkThroughputLimit(Bps) | 300000000
MaxUSBControllerThroughput(Bps) | 380000000
xtrig_low | 2080
N | 1
ImageSize | 2304084
Trow | 4.8
T_acq | 5942.4
AcquisitionFrameRateMode | off
AcquisitionFrameRate | 168
Tf | 10051.2
Calculation result:
FPS | 99.4906

## Dummy_for_Comparison6
Parameter setting：
Width | 1920
Height | 1200
ExposureTime(us) | 10000
PixelFormat(8/10) | 8
DeviceLinkThroughputLimit(Bps) | 400000000
MaxUSBControllerThroughput(Bps) | 380000000
xtrig_low | 501
N | 1
ImageSize | 2304084
Trow | 19.8933
T_acq | 24627.9467
AcquisitionFrameRateMode | off
AcquisitionFrameRate | 41
Tf | 24627.9467
Calculation result:
FPS | 40.6043

## Dummy_for_Comparison7
Parameter setting：
Width | 2048 | binning系数 | 最大宽度 | 最大高度
Height | 1536 | 1 | 2048 | 1536 | Input range from 64 to 2048,and is an integer multiple of 8 | Input range from 2 to 1536,and is an integer multiple of 2
BinningHorizontal | 1 | 2 | 1024 | 768 | Input range from 64 to 1024,and is an integer multiple of 8 | Input range from 2 to 768,and is an integer multiple of 2
BinningVertical | 1 | 4 | 512 | 384 | Input range from 64 to 512,and is an integer multiple of 8 | Input range from 2 to 384,and is an integer multiple of 2
ExposureTime(us) | 10000 |  |  |  | Input parameter error，please input parameter according to message
PixelFormat(8/10) | 8 |  | 2048 | 1536
DeviceLinkThroughputLimit(Bps) | 300000000
MaxUSBControllerThroughput(Bps) | 380000000
xtrig_low | 1970
N | 1
ImageSize | 3145812
Trow | 5.0667
T_acq | 7974.9333
AcquisitionFrameRateMode | off
AcquisitionFrameRate | 125
Tf | 10486.04
Calculation result:
FPS | 95.3649

## Dummy_for_Comparison8
Parameter setting：
Width | 2048 | binning系数 | 最大宽度 | 最大高度
Height | 1536 | 1 | 2048 | 1536 | Input range from 64 to 2048,and is an integer multiple of 8 | Input range from 64 to 1536,and is an integer multiple of 2
BinningHorizontal | 1 | 2 | 1024 | 768 | Input range from 64 to 1024,and is an integer multiple of 8 | Input range from 64 to 768,and is an integer multiple of 2
BinningVertical | 1 | 4 | 512 | 384 | Input range from 64 to 512,and is an integer multiple of 8 | Input range from 64 to 384,and is an integer multiple of 2
ExposureTime(us) | 10000 |  |  |  | Input parameter error，please input parameter according to message
PixelFormat(8/10) | 8 |  | 2048 | 1536
DeviceLinkThroughputLimit(Bps) | 300000000
MaxUSBControllerThroughput(Bps) | 380000000
xtrig_low | 885
N | 1
ImageSize | 3145812
Trow | 11.28
T_acq | 17687.04
AcquisitionFrameRateMode | off
AcquisitionFrameRate | 56
Tf | 17687.04
Calculation result:
FPS | 56.5386

## Dummy_for_Comparison9
Parameter setting：
Width | 2448 | binning系数 | 最大宽度 | 最大高度
Height | 2048 | 1 | 2448 | 2048 | Input range from 64 to 2448,and is an integer multiple of 8 | Input range from 64 to 2048,and is an integer multiple of 2
BinningHorizontal | 1 | 2 | 1224 | 1024 | Input range from 64 to 1224,and is an integer multiple of 8 | Input range from 64 to 1024,and is an integer multiple of 2
BinningVertical | 1 | 4 | 608 | 512 | Input range from 64 to 608,and is an integer multiple of 8 | Input range from 64 to 512,and is an integer multiple of 2
DecimationHorizontal | 1 |  |  |  | Input parameter error，please input parameter according to message
DecimationVertical | 1 |  | 2448 | 2048
ExposureTime(us) | 10000
PixelFormat(8/10) | 8 | skipping系数 | 最大宽度 | 最大高度
DeviceLinkThroughputLimit(Bps) | 300000000 | 1 | 2448 | 2048 | Input range from 64 to 2448,and is an integer multiple of 16 | Input range from 64 to 2048,and is an integer multiple of 2
MaxUSBControllerThroughput(Bps) | 380000000 | 2 | 1224 | 1024 | Input range from 64 to 1224,and is an integer multiple of 16 | Input range from 64 to 1024,and is an integer multiple of 2
xtrig_low | 1650 | 4 | 608 | 512 | Input range from 64 to 608,and is an integer multiple of 16 | Input range from 64 to 512,and is an integer multiple of 2
N | 1 |  |  |  | Input parameter error，please input parameter according to message
ImageSize | 5013588 |  | 2448 | 2048
Trow | 6.0533
T_acq | 12627.2533
AcquisitionFrameRateMode | off
AcquisitionFrameRate | 79.1
Tf | 16713.2533
Calculation result:
FPS | 59.8328

## Dummy_for_Comparison10
Parameter setting：
Width | 2448
Height | 2048
ExposureTime(us) | 20000
PixelFormat(8/10) | 8
DeviceLinkThroughputLimit(Bps) | 300000000
MaxUSBControllerThroughput(Bps) | 380000000
xtrig_low | 1504
N | 1
ImageSize | 5013588
Trow | 13.28
T_acq | 27622.4
AcquisitionFrameRateMode | off
AcquisitionFrameRate | 36
Tf | 27622.4
Calculation result:
FPS | 36.2025

## Dummy_for_Comparison11
Parameter setting： |  | 根据demo设置计算出的等效ROI
Width_Region | 3088 | Width | 3088
Height_Region | 2064 | Height | 2064
ExposureTime(us) | 10000 | sensor实际输出的ROI
PixelFormat(8/10) | 8 | Width | 3088
DeviceLinkThroughputLimit(Bps) | 300000000 | Height | 2064
MaxUSBControllerThroughput(Bps) | 380000000
TriggerMode | off | tRow | 7778 | ns
AcquisitionFrameRateMode | off | tConfig | 2000 | us
AcquisitionFrameRate | 60 | tXVS2RD | 28 | tRow
N | 1 | tXVS2CPP | 7 | tRow
ImageSize | 6373716 | tolerance_line | 16 | tRow
Trow | 7778 | Vbmin | 78 | tRow
T_acq | 21248888.8889 | SHS1_MIN | 8 | tRow
Tf | 21248888.8889 | transfer_size | 6373716 | Byte
Calculation result:
FPS | 47.0613 | tFrame_ROI | 2142 | tRow
|  | tFrame_Exp | 1294 | tRow
|  | tFrame_Rate | 0 | tRow
|  | tFrame_limit | 2732 | tRow
|  | tFrame_Final | 21248888.8889 | ns

## Dummy_for_Comparison12
Parameter setting： |  | 根据demo设置计算出的等效ROI
Width_Region | 4024 | Width | 4024
Height_Region | 3036 | Height | 3036
ExposureTime(us) | 30000 | sensor实际输出的ROI
PixelFormat(8/12) | 8 | Width | 4024
DeviceLinkThroughputLimit(Bps) | 300000000 | Height | 3046
MaxUSBControllerThroughput(Bps) | 380000000
TriggerMode | off | tRow | 10000 | ns
AcquisitionFrameRateMode | off | tConfig | 50 | us
AcquisitionFrameRate | 32.3 | tXVS2RD | 33 | tRow
N | 1 | tXVS2CPP | 17 | tRow
ImageSize | 12216948 | tolerance_line | 16 | tRow
Trow | 10000 | Vbmin | 38 | tRow
T_acq | 40730000 | SHS1_MIN | 8 | tRow
Tf | 40730000 | transfer_size | 12216948 | Byte
Calculation result:
FPS | 24.5519 | tFrame_ROI | 3084 | tRow
|  | tFrame_Exp | 3008 | tRow
|  | tFrame_Rate | 0 | tRow
|  | tFrame_limit | 4073 | tRow
|  | tFrame_tri | 6108 | tRow
|  | tFrame_Final | 40730000 | ns

## Dummy_for_Comparison13
Parameter setting： |  | 根据demo设置计算出的等效ROI
Width_Region | 5496 | Width | 5496
Height_Region | 3672 | Height | 3672
ExposureTime(us) | 50000 | sensor实际输出的ROI
PixelFormat(8/12) | 8 | Width | 5496
DeviceLinkThroughputLimit(Bps) | 300000000 | Height | 3672
MaxUSBControllerThroughput(Bps) | 380000000
TriggerMode | off | tRow | 12500 | ns
AcquisitionFrameRateMode | off | tConfig | 50 | us
AcquisitionFrameRate | 19.6 | tXVS2RD | 33 | tRow
N | 1 | tXVS2CPP | 17 | tRow
ImageSize | 20181396 | tolerance_line | 16 | tRow
Trow | 12500 | Vbmin | 38 | tRow
T_acq | 67275000 | SHS1_MIN | 8 | tRow
Tf | 67275000 | transfer_size | 20181396 | Byte
Calculation result:
FPS | 14.8644 | tFrame_ROI | 3710 | tRow
|  | tFrame_Exp | 4008 | tRow
|  | tFrame_Rate | 0 | tRow
|  | tFrame_limit | 5382 | tRow
|  | tFrame_tri | 7734 | tRow
|  | tFrame_Final | 67275000 | ns

## Dummy_for_Comparison14
Parameter setting：
Width | 4096 | binning系数 | 最大宽度 | 最大高度
Height | 3000 | 1 | 4096 | 3000 | Input range from 64 to 4096,and is an integer multiple of 8 | Input range from 64 to 3000,and is an integer multiple of 2
BinningHorizontal | 1 | 2 | 2048 | 1500 | Input range from 64 to 2048,and is an integer multiple of 8 | Input range from 64 to 1500,and is an integer multiple of 2
BinningVertical | 1 | 4 | 1024 | 750 | Input range from 64 to 1024,and is an integer multiple of 8 | Input range from 64 to 500,and is an integer multiple of 2
DecimationHorizontal | 1 |  |  |  | Input parameter error，please input parameter according to message
DecimationVertical | 1 |  | 4096 | 3000
ExposureTime(us) | 40000
PixelFormat(8/12) | 8 | skipping系数 | 最大宽度 | 最大高度
DeviceLinkThroughputLimit(Bps) | 300000000 | 1 | 4096 | 3000 | Input range from 64 to 4096,and is an integer multiple of 16 | Input range from 64 to 3000,and is an integer multiple of 2
MaxUSBControllerThroughput(Bps) | 380000000 | 2 | 2048 | 1500 | Input range from 64 to 2048,and is an integer multiple of 16 | Input range from 64 to 1500,and is an integer multiple of 2
xtrig_low | 2873 | 4 | 1024 | 750 | Input range from 64 to 1024,and is an integer multiple of 16 | Input range from 64 to 744,and is an integer multiple of 2
N | 1 |  |  |  | Input parameter error，please input parameter according to message
ImageSize | 12288084 |  | 4096 | 3000
Trow | 13.92
T_acq | 42525.6
AcquisitionFrameRateMode | off
AcquisitionFrameRate | 23.5
Tf | 42525.6
Calculation result:
FPS | 23.5152

## Dummy_for_Comparison15
Parameter setting：
Width | 5120 | binning系数 | 最大宽度 | 最大高度
Height | 5120 | 1 | 5120 | 5120 | Input range from 64 to 5120,and is an integer multiple of 8 | Input range from 64 to 5120,and is an integer multiple of 2
BinningHorizontal | 1 | 2 | 2560 | 2560 | Input range from 64 to 2560,and is an integer multiple of 8 | Input range from 64 to 2560,and is an integer multiple of 2
BinningVertical | 1 | 4 | 1280 | 1280 | Input range from 64 to 1280,and is an integer multiple of 8 | Input range from 64 to 1280,and is an integer multiple of 2
DecimationHorizontal | 1 |  |  |  | Input parameter error，please input parameter according to message
DecimationVertical | 1 |  | 5120 | 5120
ExposureTime(us) | 60000
PixelFormat(8/12) | 8 | skipping系数 | 最大宽度 | 最大高度
DeviceLinkThroughputLimit(Bps) | 300000000 | 1 | 5120 | 5120 | Input range from 64 to 5120,and is an integer multiple of 8 | Input range from 64 to 5120,and is an integer multiple of 2
MaxUSBControllerThroughput(Bps) | 380000000 | 2 | 2560 | 2560 | Input range from 64 to 2560,and is an integer multiple of 8 | Input range from 64 to 2560,and is an integer multiple of 2
AcquisitionFrameRateMode | off | 4 | 1280 | 1280 | Input range from 64 to 1280,and is an integer multiple of 8 | Input range from 64 to 1280,and is an integer multiple of 2
AcquisitionFrameRate | 15.1 |  |  |  | Input parameter error，please input parameter according to message
|  |  | 5120 | 5120
124
51670
10334
period_time | 53107
0
Exposure_start_delay | 20668
Exposure_end_delay | 8834
Exposure_edge_fpga | 34409
Exposure_edge_sensor | 34285
risky_duration0 | 34451
risky_duration1 | 34348
risky_duration2 | 34296
line_stop | 1
line_stop_frame_time | 53169
risky_exp | 0
risky_frame_time | 0
53169
60064
0
0
bandwidth_max | 3970
image_size | 26214400
frame_size | 26214484
87382
68985.4842
Tf | 87382
Calculation result:
FPS | 11.444