## 版本历史
Revision History
Version | Date | Revision
v1.00 | 20190513 | add mars-1231-32u3x
v1.01 | 20190515 | add mars-1230-23u3x

## MARS-1231-32U3X
Parameter setting：
Width | 4096 | binning系数 | 最大宽度 | 最大高度
Height | 3000 | 1 | 4096 | 3000 | Input range from 64 to 4096,and is an integer multiple of 8 | Input range from 64 to 3000,and is an integer multiple of 2
BinningHorizontal | 1 | 2 | 2048 | 1500 | Input range from 64 to 2048,and is an integer multiple of 8 | Input range from 64 to 1500,and is an integer multiple of 2
BinningVertical | 1 | 4 | 1024 | 750 | Input range from 64 to 1024,and is an integer multiple of 8 | Input range from 64 to 750,and is an integer multiple of 2
DecimationHorizontal | 1 |  |  |  | Input parameter error，please input parameter according to message
DecimationVertical | 1 |  | 4096 | 3000
ExposureTime(us) | 30000
PixelFormat(8/10) | 8 | skipping系数 | 最大宽度 | 最大高度
DeviceLinkThroughputLimit(Bps) | 300000000 | 1 | 4096 | 3000 | Input range from 64 to 4096,and is an integer multiple of 16 | Input range from 64 to 3000,and is an integer multiple of 2
MaxUSBControllerThroughput(Bps) | 380000000 | 2 | 2048 | 1500 | Input range from 64 to 2048,and is an integer multiple of 16 | Input range from 64 to 1500,and is an integer multiple of 2
xtrig_low | 3204 | 4 | 1024 | 750 | Input range from 64 to 1024,and is an integer multiple of 16 | Input range from 64 to 744,and is an integer multiple of 2
N | 1 |  |  |  | Input parameter error，please input parameter according to message
ImageSize | 12288084 |  | 4096 | 3000
Trow | 9.36
T_acq | 28969.2
AcquisitionFrameRateMode | off
AcquisitionFrameRate | 32.1
Tf | 40969
Calculation result:
FPS | 24.4087

## MARS-1230-23U3X
Parameter setting：
Width | 4096 | binning系数 | 最大宽度 | 最大高度
Height | 3000 | 1 | 4096 | 3000 | Input range from 64 to 4096,and is an integer multiple of 8 | Input range from 64 to 3000,and is an integer multiple of 2
BinningHorizontal | 1 | 2 | 2048 | 1500 | Input range from 64 to 2048,and is an integer multiple of 8 | Input range from 64 to 1500,and is an integer multiple of 2
BinningVertical | 1 | 4 | 1024 | 750 | Input range from 64 to 1024,and is an integer multiple of 8 | Input range from 64 to 500,and is an integer multiple of 2
DecimationHorizontal | 1 |  |  |  | Input parameter error，please input parameter according to message
DecimationVertical | 1 |  | 4096 | 3000
ExposureTime(us) | 40000
PixelFormat(8/12) | 8 | skipping系数 | 最大宽度 | 最大高度
DeviceLinkThroughputLimit(Bps) | 300000000 | 1 | 4096 | 3000 | Input range from 64 to 4096,and is an integer multiple of 16 | Input range from 64 to 3000,and is an integer multiple of 2
MaxUSBControllerThroughput(Bps) | 380000000 | 2 | 2048 | 1500 | Input range from 64 to 2048,and is an integer multiple of 16 | Input range from 64 to 1500,and is an integer multiple of 2
xtrig_low | 2873 | 4 | 1024 | 750 | Input range from 64 to 1024,and is an integer multiple of 16 | Input range from 64 to 744,and is an integer multiple of 2
N | 1 |  |  |  | Input parameter error，please input parameter according to message
ImageSize | 12288084 |  | 4096 | 3000
Trow | 13.92
T_acq | 42525.6
AcquisitionFrameRateMode | off
AcquisitionFrameRate | 23.5
Tf | 42525.6
Calculation result:
FPS | 23.5152