## Revision History
Revision History
Version | Date | Revision
V1.0 | 20170614 | translated from the chinese version
V1.1 | 20170705 | modify the naming conventions
V1.2 | 20170726 | 1、modify the parameter range, step size and default value 2、translation error message 3、modify the calculation formula 4、unified format
V1.3 | 20170727 | modify format
V1.4 | 20170920 | modify AcquisitionFrameRateMode from "off" to "on" for MER-134-93U3x
V1.5 | 20171011 | add MER-051-120U3x，fix the AcquisitionFrameRateMode error for MER-134-93U3x
V1.6 | 20171017 | fix the exposure frame period error for MER-134-93U3x
V1.7 | 20171018 | fix the error for MER-134-93U3x
V1.8 | 20171020 | delete MER-132-30U3x
V1.9 | 20171109 | Modify the default bandwidth values for MER-302-56U3X and MER-503-36U3X
V1.10 | 20171222 | add MER-630-60U3x
V1.11 | 20171229 | Modify resolution of MER-630-60U3x
V1.12 | 20180104 | fix bug for MER-630-60U3x
V1.13 | 20180123 | fix bug for MER-630-60U3x
V1.14 | 20180202 | modify ROI number of MER-051-120U3x
V1.15 | 20180305 | modify ROI number of MER-630-60U3x
V1.16 | 20180306 | fix bug for MER-051-120U3x、MER-134-93U3x and MER-630-60U3x
V1.17 | 20180319 | fix bug for MER-630-60U3x
V1.18 | 20180412 | add MER-2000-19U3x
V1.19 | 20180412 | fix bug for MER-2000-19U3x when pixel format is 12bit
V1.20 | 20180416 | fix bug for MER-2000-19U3x
V1.21 | 20180424 | change Vbmin to 38 for MER-2000-19U3x
V1.22 | 20180425 | change acquisitionframerate default value to 19.6 for MER-2000-19U3x
V1.23 | 20180425 | fix error for MER-2000-19U3x
V1.24 | 20180427 | fix error for MER-630-60U3x
V1.25 | 20180518 | modify MER-1070-14U3X min exposure time
V1.26 | 20180806 | add MER-041-436U3x
V1.27 | 20180808 | modify default PixelFormat of MER-041-436U3x
V1.28 | 20180830 | add MER-502-79U3M POL
V1.29 | 20180927 | updata MER-132-43U3X
V1.30 | 20180928 | updata MER-132-43U3X
V1.31 | 20180929 | fix bug for MER-132-43U3X
V1.32 | 20180929 | fix bug for MER-132-43U3X
V1.33 | 20181012 | add MER-160-227U3X
V1.34 | 20181022 | updata MER-301-125U3X
V1.35 | 20181022 | fix bug for MER-301-125U3X
V1.36 | 20181026 | fix bug for MER-301-125U3X
V1.37 | 20181126 | updata MER-1070-14U3X and MER-1520-13U3X
V1.38 | 20181129 | updata MER-050-560U3X
V1.39 | 20181204 | updata MER-050-560U3X
V1.40 | 20181204 | updata MER-050-560U4X
V1.41 | 20181204 | updata MER-050-560U5X
V1.42 | 20181226 | add MER-1220-32U3X
V1.43 | 20181227 | fix bug for MER-1220-32U3X
V1.44 | 20190104 | fix bug for MER-1070-14U3X
V1.45 | 20190108 | MER-051-120U3x support USB2.0 interface
V1.46 | 20190112 | fix bug for MER-1520-14U3C and MER-1810-21U3C
V1.47 | 20190116 | updata MER-050-560U3X
V1.48 | 20190117 | fix bug for MER-1220-32U3X
V1.49 | 20190118 | updata MER-031-860U3X and MER-131-210U3X
V1.50 | 20190218 | updata MER-1520-13U3X
V1.51 | 20190225 | updata MER-302-56U3X
V1.52 | 20190409 | updata MER-050-560U3X(NIR)
V1.53 | 20190618 | updata MER-502-79U3X
V1.54 | 20190708 | updata MER-1070-14U3X
V1.55 | 20190727 | updata MER-1070-14U3X

## MER-031-860U3X(NIR)
Parameter setting：
Width | 640 | binning系数 | 最大宽度 | 最大高度
Height | 480 | 1 | 640 | 480 | Input range from 64 to 640,and is an integer multiple of 16 | Input range from 64 to 480,and is an integer multiple of 2
DecimationHorizontal | 1 | 2 | 320 | 240 | Input range from 64 to 320,and is an integer multiple of 16 | Input range from 64 to 240,and is an integer multiple of 2
DecimationVertical | 1 | 4 | 160 | 120 | Input range from 64 to 160,and is an integer multiple of 16 | Input range from 64 to 120,and is an integer multiple of 2
ExposureTime(us) | 10000 |  |  |  | Input parameter error，please input parameter according to message
PixelFormat(8/10) | 8 |  | 640 | 480
DeviceLinkThroughputLimit(Bps) | 300000000
MaxUSBControllerThroughput(Bps) | 380000000
AcquisitionFrameRateMode | off
AcquisitionFrameRate | 860
N | 1
ImageSize | 307284
Trow | 2.2778
T_acq | 1163.2222
Tf | 10000
Calculation result:
FPS | 100

## MER-041-436U3X
Parameter setting：
Width | 720
Height | 540
ExposureTime(us) | 10000
PixelFormat(8/10) | 8
DeviceLinkThroughputLimit(Bps) | 300000000
MaxUSBControllerThroughput(Bps) | 380000000
xtrig_low | 2547
N | 1
ImageSize | 388884
Trow | 3.92
T_acq | 2281.44
AcquisitionFrameRateMode | off
AcquisitionFrameRate | 436
Tf | 10054.8
Calculation result:
FPS | 99.455

## MER-050-560U3X(NIR)
Parameter setting：
Width | 800 | binning系数 | 最大宽度 | 最大高度
Height | 600 | 1 | 800 | 600 | Input range from 64 to 800,and is an integer multiple of 16 | Input range from 64 to 600,and is an integer multiple of 2
DecimationHorizontal | 1 | 2 | 400 | 300 | Input range from 64 to 400,and is an integer multiple of 16 | Input range from 64 to 300,and is an integer multiple of 2
DecimationVertical | 1 | 4 | 192 | 150 | Input range from 64 to 200,and is an integer multiple of 16 | Input range from 64 to 150,and is an integer multiple of 2
ExposureTime(us) | 10000 |  |  |  | Input parameter error，please input parameter according to message
PixelFormat(8/10) | 8 |  | 800 | 600
DeviceLinkThroughputLimit(Bps) | 300000000
MaxUSBControllerThroughput(Bps) | 380000000
AcquisitionFrameRateMode | off
AcquisitionFrameRate | 560
N | 1
ImageSize | 480084
Trow | 2.8333
T_acq | 1785.1333
Tf | 10045.3
Calculation result:
FPS | 99.549

## MER-051-120U3x
Parameter setting： |  |  | roi | y_start | y_end | x_start | x_end | 排序 |  | compare0
RegionMode | on |  | roi0 | 0 | 608 | 0 | 808 | 0 | 608 | 0 | 0
Width_Region | 808 |  | roi1 | 0 | 0 | 65536 | 0 | 0 | 0 | 0 | 608
Height_Region | 608 |  | roi2 | 0 | 0 | 65536 | 0 | 0 | 0 | 0 | 0
OffsetX_Region0 | 0 |  | roi3 | 0 | 0 | 65536 | 0 | 0 | 0 | 0 | 0
OffsetY_Region0 | 0 | [6 empty] | 0 | 608 | compare1
RegionMode | off |  | 等效x_start | 等效x_end |  |  |  | 0 | 0 | 0 | 0
Width_Region1 | 808 |  | 0 | 808 |  |  |  | 0 | 0 | 0 | 0
Height_Region1 | 608 |  | 等效Width | 808 |  |  |  | 0 | 0 | 0 | 608
OffsetX_Region1 | 0 |  | 等效Height | 608 |  |  |  | 0 | 608 | 0 | 0
OffsetY_Region1 | 0 | [6 empty] | 0 | 0 | compare2
RegionMode | off |  | fot_ss | 42853 | ns |  |  | 0 | 0 | 0 | 0
Width_Region2 | 808 |  | fot_ss_int | 3353 | ns |  |  | 0 | 0 | 0 | 0
Height_Region2 | 608 |  | 行周期 | 13030 | ns |  |  | 0 | 0 | 0 | 0
OffsetX_Region2 | 0 |  | 黑行周期 | 13030 | ns |  |  | 0 | 608 | 0 | 608
OffsetY_Region2 | 0 |  | 内置黑行周期 | 12736 | ns |  |  | 0 | 0
RegionMode | off |  | ROI帧周期 | 8336 | us |  |  | 0 | 0
Width_Region3 | 808 |  | 曝光帧周期 | 10080 | us |  |  | 0 | 0
Height_Region3 | 608 |  | 等效帧周期 | 10080 | us |  |  | 0 | 0
OffsetX_Region3 | 0 |  | 传输图像大小 | 491348 | byte |  |  | 0 | 608
OffsetY_Region3 | 0 |  | 最大带宽限制帧周期 | 1294 |  |  |  | 0 | 0
ExposureTime(us) | 10000 |  | 带宽限制帧周期 | 1294 |  |  |  | 0 | 0
PixelFormat(8/10) | 8 |  | 帧率控制帧周期 | 0 |  |  |  | 0 | 0
USBInterface | USB3.0
DeviceLinkThroughputLimit(Bps) | 400000000 |  | 帧周期 | 10080 |  |  |  | 0 | 608
MaxUSBControllerThroughput(Bps) | 380000000 | [6 empty] | 0 | 0
AcquisitionFrameRateMode | off |  | 接口类型 | 像素格式 | 最大值 | 最小值 | 步长
AcquisitionFrameRate | 120 |  | USB3.0 | 8 | 400000000 | 35000000 | 1000000
N | 1
ImageSize | 491348
Trow | 13030
T_acq | 10080
Tf | 10080
Calculation result: |  |  | 8bit mode range from 35000000 to 400000000,step 1000000; 10bit mode range from 70000000 to 400000000,step 1000000
FPS | 99.2063
|  | USB2.0 | 8bit mode range from 1000000 to 50000000,step 1000000; 10bit mode range from 20000000 to 50000000,step 1000000
|  | USB3.0 | 8bit mode range from 35000000 to 400000000,step 1000000; 10bit mode range from 70000000 to 400000000,step 1000000

## MER-131-210U3X(NIR)
Parameter setting：
Width | 1280 | binning系数 | 最大宽度 | 最大高度
Height | 1024 | 1 | 1280 | 1024 | Input range from 64 to 1280,and is an integer multiple of 16 | Input range from 64 to 1024,and is an integer multiple of 2
DecimationHorizontal | 1 | 2 | 640 | 512 | Input range from 64 to 640,and is an integer multiple of 16 | Input range from 64 to 640,and is an integer multiple of 2
DecimationVertical | 1 | 4 | 320 | 256 | Input range from 64 to 320,and is an integer multiple of 16 | Input range from 64 to 256,and is an integer multiple of 2
ExposureTime(us) | 10000 |  |  |  | Input parameter error，please input parameter according to message
PixelFormat(8/10) | 8 |  | 1280 | 1024
DeviceLinkThroughputLimit(Bps) | 300000000
MaxUSBControllerThroughput(Bps) | 380000000
AcquisitionFrameRateMode | off
AcquisitionFrameRate | 210
N | 1
ImageSize | 1310804
Trow | 4.5
T_acq | 4758.5
Tf | 10000
Calculation result:
FPS | 100

## MER-131-210U3M(Multi-ROI) (hidden)
Parameter setting： |  | roi | y_start | y_end | x_start | x_end | 排序 |  | compare0
RegionMode | on | roi0 | 0 | 1024 | 0 | 1280 | 0 | 1024 | 0 | 0
Width_Region0 | 1280 | roi1 | 0 | 0 | 65536 | 0 | 0 | 0 | 0 | 1024
Height_Region0 | 1024 | roi2 | 0 | 0 | 65536 | 0 | 0 | 0 | 0 | 0
OffsetX_Region0 | 0 | roi3 | 0 | 0 | 65536 | 0 | 0 | 0 | 0 | 0
OffsetY_Region0 | 0 | [5 empty] | 0 | 1024 | compare1
RegionMode | off | 等效x_start | 等效x_end |  |  |  | 0 | 0 | 0 | 0
Width_Region1 | 1280 | 0 | 1280 |  |  |  | 0 | 0 | 0 | 0
Height_Region1 | 1024 | 等效Width | 1280 |  |  |  | 0 | 0 | 0 | 1024
OffsetX_Region1 | 0 | 等效Height | 1024 |  |  |  | 0 | 1024 | 0 | 0
OffsetY_Region1 | 0 | [5 empty] | 0 | 0 | compare2
RegionMode | off | fot_ss | 2930 | clk |  |  | 0 | 0 | 0 | 0
Width_Region2 | 1280 | fot_ss_int | 228 | clk |  |  | 0 | 0 | 0 | 0
Height_Region2 | 1024 | 行周期 | 324 | clk |  |  | 0 | 0 | 0 | 0
OffsetX_Region2 | 0 | 黑行周期 | 324 | clk |  |  | 0 | 1024 | 0 | 1024
OffsetY_Region2 | 0 | 读出时间（非交叠） | 4758.5 | us |  |  | 0 | 0
RegionMode | off | 曝光帧周期 | 10000 | us |  |  | 0 | 0
Width_Region3 | 1280 | 交叠最小帧周期 | 0 |  |  |  | 0 | 0
Height_Region3 | 1024 | 非交叠最小帧周期 | 0 | us |  |  | 0 | 0
OffsetX_Region3 | 0 | 等效帧周期 | 10000 |  |  |  | 0 | 1024
OffsetY_Region3 | 0 | 传输图像大小 | 1310720 |  |  |  | 0 | 0
Texp(us) | 10000 | 最大带宽限制帧周期 | 3449.2632 |  |  |  | 0 | 0
PixelSize（8/10） | 8 | 带宽限制帧周期 | 4369.0667 |  |  |  | 0 | 0
ThroughputLimit(Bps) | 300000000 | 帧率控制帧周期 | 0 |  |  |  | 0 | 1024
BandWidth_USB(Bps) | 380000000 | 帧周期 | 10000 |  |  |  | 0 | 0
AcquisitionFrameRateEnable | off
AcquisitionFrameRate | 210
N | 1
ImageSize | 1310804
Trow | 4.5
T_acq | 4758.5
Tf | 10000
Calculation result:
F | 100

## MER-132-30U3X (hidden)
Parameter setting：
Width | 1292
OffsetY | 0
Height | 964
ExposureTime(us) | 30000
PixelFormat(8/12) | 8
DeviceLinkThroughputLimit(Bps) | 400000000
MaxUSBControllerThroughput(Bps) | 380000000
N | 1
ImageSize | 1245572
Trow | 22.8423
T_acq | 22453.9691
int((roi_offset_y+16)/8)-1+2 | 3
headblank_end+(offsety+16)-((int((roi_offset_y+16)/8)-1)*8) | 11
vref_start+roi_pic_height | 975
int((996-(roi_pic_height+roi_offset_y+16))/8)-1+tailblank_start | 976
tailblank_end+2 | 978
#REF! | 1350131
exp_reg/1532 | 881
if(exposure_line_tmp=0,0,exposure_line_tmp-1) | 880
max(exp_line_cnt+4,frame_period) | 978
frame_period_exp+1 | 979
tPixclk*line_period | 34.044
frame_period_fpga*tRow | 33329.076
Tf | 33329.076
Calculation result:
FPS | 30.0038

## MER-132-43U3X
Parameter setting： |  | 接口类型 | 像素格式 | 最大值 | 最小值 | 步长
Width | 1292 | USB3.0 | 8 | 400000000 | 35000000 | 1000000
OffsetY | 0
Height | 964 |  | 8bit mode range from 35000000 to 400000000,step 1000000;12bit mode range from 70000000 to 400000000,step 1000000
ExposureTime(us) | 20000
PixelFormat(8/12) | 8
USBInterface | USB3.0 | USB2.0 | 8bit mode range from 2000000 to 50000000,step 1000000;12bit mode range from 4000000 to 50000000,step 1000000
DeviceLinkThroughputLimit(Bps) | 400000000 | USB3.0 | 8bit mode range from 35000000 to 400000000,step 1000000;12bit mode range from 70000000 to 400000000,step 1000000
MaxUSBControllerThroughput(Bps) | 380000000
AcquisitionFrameRateMode | off
AcquisitionFrameRate | 43
N | 1
ImageSize | 1245572
int((roi_offset_y+16)/8)-1+2 | 3
headblank_end+(offsety+16)-((int((roi_offset_y+16)/8)-1)*8) | 11
vref_start+roi_pic_height | 975
int((996-(roi_pic_height+roi_offset_y+16))/8)-1+tailblank_start | 976
tailblank_end+2 | 978
#REF! | 1300131
exp_reg/1532 | 848
if(exposure_line_tmp=0,0,exposure_line_tmp-1) | 847
max(exp_line_cnt+4,frame_period) | 978
frame_period_exp+1 | 979
tPixclk*line_period | 23.57
frame_period_fpga*tRow | 23075.03
Tf | 23075.03
Calculation result:
FPS | 43.3369

## MER-133-54U3X
Parameter setting：
Width | 1280
Height | 960
ExposureTime(us) | 10000
PixelFormat(8/10) | 8
DeviceLinkThroughputLimit(Bps) | 400000000
MaxUSBControllerThroughput(Bps) | 380000000
TriggerMode | off
AcquisitionFrameRateMode | off
AcquisitionFrameRate | 54
N | 1
ImageSize | 1228884
Trow | 18.69
T_acq | 18521.79
Tf | 18521.79
Calculation result:
FPS | 53.9905

## MER-134-93U3X
Parameter setting： |  | roi | y_start | y_end | x_start | x_end | 排序 |  | compare0
RegionMode | on | roi0 | 0 | 1024 | 0 | 1280 | 0 | 1024 | 0 | 0
Width_Region0 | 1280 | roi1 | 0 | 0 | 65536 | 0 | 0 | 0 | 0 | 1024
Height_Region0 | 1024 | roi2 | 0 | 0 | 65536 | 0 | 0 | 0 | 0 | 0
OffsetX_Region0 | 0 | roi3 | 0 | 0 | 65536 | 0 | 0 | 0 | 0 | 0
OffsetY_Region0 | 0 | [5 empty] | 0 | 1024 | compare1
RegionMode | off | 等效x_start | 等效x_end |  |  |  | 0 | 0 | 0 | 0
Width_Region1 | 1280 | 0 | 1280 |  |  |  | 0 | 0 | 0 | 0
Height_Region1 | 1024 | 等效Width | 1280 |  |  |  | 0 | 0 | 0 | 1024
OffsetX_Region1 | 0 | 等效Height | 1024 |  |  |  | 0 | 1024 | 0 | 0
OffsetY_Region1 | 0 | [5 empty] | 0 | 0 | compare2
RegionMode | off | fot_ss | 40722 | ns |  |  | 0 | 0 | 0 | 0
Width_Region2 | 1280 | fot_ss_int | 3194 | ns |  |  | 0 | 0 | 0 | 0
Height_Region2 | 1024 | 行周期 | 10223 | ns |  |  | 0 | 0 | 0 | 0
OffsetX_Region2 | 0 | 黑行周期 | 10223 | ns |  |  | 0 | 1024 | 0 | 1024
OffsetY_Region2 | 0 | ROI帧周期 | 10748 | us |  |  | 0 | 0
RegionMode | off | 曝光帧周期 | 10105 | us |  |  | 0 | 0
Width_Region3 | 1280 | 等效帧周期 | 10748 | us |  |  | 0 | 0
Height_Region3 | 1024 | 传输图像大小 | 1310720 | byte |  |  | 0 | 0
OffsetX_Region3 | 0 | 最大带宽限制帧周期 | 3450 |  |  |  | 0 | 1024
OffsetY_Region3 | 0 | 带宽限制帧周期 | 4370 |  |  |  | 0 | 0
ExposureTime(us) | 10000 | 帧率控制帧周期 | 0 |  |  |  | 0 | 0
PixelFormat(8/10) | 8 | 帧周期 | 10748 |  |  |  | 0 | 0
DeviceLinkThroughputLimit(Bps) | 300000000 | [5 empty] | 0 | 1024
MaxUSBControllerThroughput(Bps) | 380000000 | [5 empty] | 0 | 0
AcquisitionFrameRateMode | off
AcquisitionFrameRate | 93
N | 1
ImageSize | 1310804
Trow | 4.5
T_acq | 4758.5
Tf | 10748
Calculation result:
FPS | 93.0406

## MER-160-227U3X
Parameter setting：
Width | 1440
Height | 1080
ExposureTime(us) | 10000
PixelFormat(8/10) | 8
DeviceLinkThroughputLimit(Bps) | 300000000
MaxUSBControllerThroughput(Bps) | 380000000
xtrig_low | 2547
N | 1
ImageSize | 1555284
Trow | 3.92
T_acq | 4398.24
AcquisitionFrameRateMode | off
AcquisitionFrameRate | 227
Tf | 10054.8
Calculation result:
FPS | 99.455

## MER-230-168U3X
Parameter setting：
Width | 1920
Height | 1200
ExposureTime(us) | 10000
PixelFormat(8/10) | 8
DeviceLinkThroughputLimit(Bps) | 300000000
MaxUSBControllerThroughput(Bps) | 380000000
xtrig_low | 2080
N | 1
ImageSize | 2304084
Trow | 4.8
T_acq | 5942.4
AcquisitionFrameRateMode | off
AcquisitionFrameRate | 168
Tf | 10051.2
Calculation result:
FPS | 99.4906

## MER-231-41U3X
Parameter setting：
Width | 1920
Height | 1200
ExposureTime(us) | 10000
PixelFormat(8/10) | 8
DeviceLinkThroughputLimit(Bps) | 400000000
MaxUSBControllerThroughput(Bps) | 380000000
xtrig_low | 501
N | 1
ImageSize | 2304084
Trow | 19.8933
T_acq | 24627.9467
AcquisitionFrameRateMode | off
AcquisitionFrameRate | 41
Tf | 24627.9467
Calculation result:
FPS | 40.6043

## MER-301-125U3X
Parameter setting：
Width | 2048 | binning系数 | 最大宽度 | 最大高度
Height | 1536 | 1 | 2048 | 1536 | Input range from 64 to 2048,and is an integer multiple of 8 | Input range from 64 to 1536,and is an integer multiple of 2
BinningHorizontal | 1 | 2 | 1024 | 768 | Input range from 64 to 1024,and is an integer multiple of 8 | Input range from 64 to 768,and is an integer multiple of 2
BinningVertical | 1 | 4 | 512 | 384 | Input range from 64 to 512,and is an integer multiple of 8 | Input range from 64 to 384,and is an integer multiple of 2
ExposureTime(us) | 10000 |  |  |  | Input parameter error，please input parameter according to message
PixelFormat(8/10) | 8 |  | 2048 | 1536
DeviceLinkThroughputLimit(Bps) | 300000000
MaxUSBControllerThroughput(Bps) | 380000000
xtrig_low | 1970
N | 1
ImageSize | 3145812
Trow | 5.0667
T_acq | 7974.9333
AcquisitionFrameRateMode | off
AcquisitionFrameRate | 125
Tf | 10486.04
Calculation result:
FPS | 95.3649

## MER-302-56U3X
Parameter setting：
Width | 2048 | binning系数 | 最大宽度 | 最大高度
Height | 1536 | 1 | 2048 | 1536 | Input range from 64 to 2048,and is an integer multiple of 8 | Input range from 64 to 1536,and is an integer multiple of 2
BinningHorizontal | 1 | 2 | 1024 | 768 | Input range from 64 to 1024,and is an integer multiple of 8 | Input range from 64 to 768,and is an integer multiple of 2
BinningVertical | 1 | 4 | 512 | 384 | Input range from 64 to 512,and is an integer multiple of 8 | Input range from 64 to 384,and is an integer multiple of 2
ExposureTime(us) | 10000 |  |  |  | Input parameter error，please input parameter according to message
PixelFormat(8/10) | 8 |  | 2048 | 1536
DeviceLinkThroughputLimit(Bps) | 300000000
MaxUSBControllerThroughput(Bps) | 380000000
xtrig_low | 885
N | 1
ImageSize | 3145812
Trow | 11.28
T_acq | 17687.04
AcquisitionFrameRateMode | off
AcquisitionFrameRate | 56
Tf | 17687.04
Calculation result:
FPS | 56.5386

## MER-500-14U3X
Parameter setting：
Width | 2592
Height | 1944
ExposureTime(us) | 60000
PixelFormat(8/10) | 8
DeviceLinkThroughputLimit(Bps) | 400000000
MaxUSBControllerThroughput(Bps) | 380000000
N | 1
ImageSize | 5038932
Trow | 36.3831
T_acq | 71420.0017
Tf | 71420.0017
Calculation result:
FPS | 14.0017

## MER-502-79U3X(POL)
Parameter setting：
Width | 2448 | binning系数 | 最大宽度 | 最大高度
Height | 2048 | 1 | 2448 | 2048 | Input range from 64 to 2448,and is an integer multiple of 8 | Input range from 64 to 2048,and is an integer multiple of 2
BinningHorizontal | 1 | 2 | 1224 | 1024 | Input range from 64 to 1224,and is an integer multiple of 8 | Input range from 64 to 1024,and is an integer multiple of 2
BinningVertical | 1 | 4 | 608 | 512 | Input range from 64 to 608,and is an integer multiple of 8 | Input range from 64 to 512,and is an integer multiple of 2
ExposureTime(us) | 10000 |  |  |  | Input parameter error，please input parameter according to message
PixelFormat(8/10) | 8 |  | 2448 | 2048
DeviceLinkThroughputLimit(Bps) | 300000000
MaxUSBControllerThroughput(Bps) | 380000000
xtrig_low | 1649
N | 1
ImageSize | 5013588
Trow | 6.0533
T_acq | 12627.2533
AcquisitionFrameRateMode | off
AcquisitionFrameRate | 79
Tf | 16711.96
Calculation result:
FPS | 59.8374

## MER-503-36U3X
Parameter setting：
Width | 2448
Height | 2048
ExposureTime(us) | 20000
PixelFormat(8/10) | 8
DeviceLinkThroughputLimit(Bps) | 300000000
MaxUSBControllerThroughput(Bps) | 380000000
xtrig_low | 1504
N | 1
ImageSize | 5013588
Trow | 13.28
T_acq | 27622.4
AcquisitionFrameRateMode | off
AcquisitionFrameRate | 36
Tf | 27622.4
Calculation result:
FPS | 36.2025

## MER-630-60U3X
Parameter setting： |  | 根据demo设置计算出的等效ROI
Width_Region | 3088 | Width | 3088
Height_Region | 2064 | Height | 2064
ExposureTime(us) | 10000 | sensor实际输出的ROI
PixelFormat(8/10) | 8 | Width | 3088
DeviceLinkThroughputLimit(Bps) | 300000000 | Height | 2064
MaxUSBControllerThroughput(Bps) | 380000000
TriggerMode | off | tRow | 7778 | ns
AcquisitionFrameRateMode | off | tConfig | 2000 | us
AcquisitionFrameRate | 60 | tXVS2RD | 28 | tRow
N | 1 | tXVS2CPP | 7 | tRow
ImageSize | 6373716 | tolerance_line | 16 | tRow
Trow | 7778 | Vbmin | 78 | tRow
T_acq | 21248888.8889 | SHS1_MIN | 8 | tRow
Tf | 21248888.8889 | transfer_size | 6373716 | Byte
Calculation result:
FPS | 47.0613 | tFrame_ROI | 2142 | tRow
|  | tFrame_Exp | 1294 | tRow
|  | tFrame_Rate | 0 | tRow
|  | tFrame_limit | 2732 | tRow
|  | tFrame_Final | 21248888.8889 | ns

## MER-1070-14U3X
Parameter setting：
Width | 3840 | binning系数 | 最大宽度 | 最大高度
Height | 2748 | 1 | 3840 | 2748 | Input range from 64 to 3840,and is an integer multiple of 4 | Input range from 64 to 2748,and is an integer multiple of 2
BinningHorizontal | 1 | 2 | 1920 | 1374 | Input range from 64 to 1920,and is an integer multiple of 4 | Input range from 64 to 1374,and is an integer multiple of 2
BinningVertical | 1 | 4 | 960 | 686 | Input range from 64 to 960,and is an integer multiple of 4 | Input range from 64 to 686,and is an integer multiple of 2
ExposureTime(us) | 60000 |  |  |  | Input parameter error，please input parameter according to message
PixelFormat(8/12) | 8 |  | 3840 | 2748
DeviceLinkThroughputLimit(Bps) | 400000000
MaxUSBControllerThroughput(Bps) | 380000000
TriggerMode | off
N | 1
ImageSize | 10552404
Trow | 24.7
T_acq | 71407.7
Tf | 71407.7
AcquisitionFrameRateMode | off
AcquisitionFrameRate | 14
Tf_fps | 0
Calculation result:
FPS | 14.0041

## MER-1220-32U3X
Parameter setting： |  | 根据demo设置计算出的等效ROI
Width_Region | 4024 | Width | 4024
Height_Region | 3036 | Height | 3036
ExposureTime(us) | 30000 | sensor实际输出的ROI
PixelFormat(8/12) | 8 | Width | 4024
DeviceLinkThroughputLimit(Bps) | 300000000 | Height | 3046
MaxUSBControllerThroughput(Bps) | 380000000
TriggerMode | off | tRow | 10000 | ns
AcquisitionFrameRateMode | off | tConfig | 50 | us
AcquisitionFrameRate | 32.3 | tXVS2RD | 33 | tRow
N | 1 | tXVS2CPP | 17 | tRow
ImageSize | 12216948 | tolerance_line | 16 | tRow
Trow | 10000 | Vbmin | 38 | tRow
T_acq | 40730000 | SHS1_MIN | 8 | tRow
Tf | 40730000 | transfer_size | 12216948 | Byte
Calculation result:
FPS | 24.5519 | tFrame_ROI | 3084 | tRow
|  | tFrame_Exp | 3008 | tRow
|  | tFrame_Rate | 0 | tRow
|  | tFrame_limit | 4073 | tRow
|  | tFrame_tri | 6108 | tRow
|  | tFrame_Final | 40730000 | ns

## MER-1520-13U3C
Parameter setting：
Width | 4608
Height | 3288
ExposureTime(us) | 60000
PixelFormat(8/12) | 8
DeviceLinkThroughputLimit(Bps) | 300000000
MaxUSBControllerThroughput(Bps) | 380000000
TriggerMode | off
N | 1
ImageSize | 15151188
Trow | 22.36
T_acq | 76784.24
Tf | 76784.24
AcquisitionFrameRateMode | off
AcquisitionFrameRate | 13
Tf_fps | 0
Calculation result:
FPS | 13.0235

## MER-1810-21U3C
Parameter setting：
Width | 4912
Height | 3684
ExposureTime(us) | 40000
PixelFormat(8/12) | 8
DeviceLinkThroughputLimit(Bps) | 300000000
MaxUSBControllerThroughput(Bps) | 380000000
TriggerMode | off
N | 1
ImageSize | 18095892
Trow | 12.6545
T_acq | 47593.5745
AcquisitionFrameRateMode | off
AcquisitionFrameRate | 21
Tf_con | 47593.5745
Tf_trig | 89319.178
Tf_bd | 60319.64
Tf_fps | 0
Tf | 60319.64
Calculation result:
FPS | 16.5783

## MER-2000-19U3X
Parameter setting： |  | 根据demo设置计算出的等效ROI
Width_Region | 5496 | Width | 5496
Height_Region | 3672 | Height | 3672
ExposureTime(us) | 50000 | sensor实际输出的ROI
PixelFormat(8/12) | 8 | Width | 5496
DeviceLinkThroughputLimit(Bps) | 300000000 | Height | 3672
MaxUSBControllerThroughput(Bps) | 380000000
TriggerMode | off | tRow | 12500 | ns
AcquisitionFrameRateMode | off | tConfig | 50 | us
AcquisitionFrameRate | 19.6 | tXVS2RD | 33 | tRow
N | 1 | tXVS2CPP | 17 | tRow
ImageSize | 20181396 | tolerance_line | 16 | tRow
Trow | 12500 | Vbmin | 38 | tRow
T_acq | 67275000 | SHS1_MIN | 8 | tRow
Tf | 67275000 | transfer_size | 20181396 | Byte
Calculation result:
FPS | 14.8644 | tFrame_ROI | 3710 | tRow
|  | tFrame_Exp | 4008 | tRow
|  | tFrame_Rate | 0 | tRow
|  | tFrame_limit | 5382 | tRow
|  | tFrame_tri | 7734 | tRow
|  | tFrame_Final | 67275000 | ns